## AWP - Panel A1
Lamp	Normal start up / shut down conditions	Fault conditions	Notes
	Illuminated	Illuminated
OIL 1	No1 Engine RPM < 45%	No1 Engine RPM > 45% and lube oil pressure failure

OIL 1	No1 Engine RPM < 45%	No1 Engine RPM > 45% and lube oil pressure failure

FUEL 1	< 16 seconds after No1 engine start button being pressed (equates to 38% RPM, approaching ground idle)	No1 fuel pump off
		No1 LP cock closed
		No1 Pump and cock on / open, but fuel pressure low

FUEL 2	< 16 seconds after No2 engine start button being pressed (equates to 38% RPM, approaching ground idle)	No2 fuel pump off
		No2 LP cock closed
		No2 Pump and cock on / open, but fuel pressure low

TTC 1	N/A	No1 EGT > 60 deg C above maximum EGT

TTC 2	N/A	No2 EGT > 60 deg C above maximum EGT

TURB	No1 engine RPM < 58%	Stall of the air turbine
	No2 engine RPM < 58%

AC
	No1 engine RPM < 58%
	No2 engine RPM < 58%

HYD 1	< 26 seconds after pressing No1 engine start button, and engine is nearly at ground idle RPM	No1 hydraulic system pressure < 1750 psi	Note: With both HYD lights illuminated control surfaces will not move. After an engine shutdown the hydraulic pressure will allow a few full strokes of the surfaces, but disappears and the surfaces stay where they were when the pressure drops.

HYD 2	< 26 seconds after pressing No2 engine start button, and engine is nearly at ground idle RPM	No2 hydraulic system pressure < 1750 psi

CAN	< ~ 1 second after canopy is fully closed	Canopy unlocked

GEN	No1 engine RPM < 58%	Either engine >58% and generator in fault
	No2 engine RPM < 58%	Momentary flicks on on when generator switch selected to STBY

ICE	N/A	Ice build-up detected

PUMP P	Illuminated before LP cock open and pump on	Pump failure

PUMP S	Illuminated before LP cock open and pump on	Pump failure

## SWP - Panel A4
By Scott Bouchard, 2018, www.scottbouch.com

Lamp	Normal start up / shut down conditions	Fault conditions	Notes
	Illuminated	Illuminated
OXY 1	N/A	Pupil Oxygen pressure low
	Pupil shut off valve selected to “OFF”		Valve on panel A2 EXT

OXY 2	N/A	Instructor Oxygen pressure low
	Instructor shut off valve selected to “OFF”		Valve on panel A6

GEN		Generator Failure	Also comes on permanently when Generator switch selected to “STBY”.

HYD	AWP “HYD 1” illuminated	Simultaneous failure of both hydraulic systems.	Also illuminates if AWP “T” test button pressed as both “HYD 1” and “HYD 2” lamps are on during test.
	AWP “HYD 2” illuminated

TRIM or A/P	AC power not present	Auto Trim circuit failure	Somewhen between 1973 and 1986 this lamp label changed from “TRIM” to “A/P”.

CPR	N/A	Cabin pressurisation fault when needed

RH1	N/A	No1 reheat area fire detected

RH2	N/A	No2 reheat area fire detected

FIRE 1	N/A	No1 engine bay area fire detected

FIRE 2	N/A	No2 engine bay area fire detected

F1 button	N/A	No1 engine bay area fire detected

F2 button	N/A	No2 engine bay area fire detected